## Nrd (mg N L-1 m-1)
Characterizing the Role of Hydraulic Retention Time on Nitrate Removal Indices in Denitrifying Bioreactors Author: Yuchuan Fan
DNBR Basic inflo |  |  | MT |  |  | MM |  | Steps 1 | In the gray cells, input your basic info, including bioreactor length, width, and height. Make sure there are some numbers for Nmax-MT, a, b, Nmax-MM and k.
Length (m) | 0.25 |  | Nmax-MT | 27.3823 |  | Nmax-MM | 29.151
Width (m) | 0.15 |  | a | 0.7465 |  | k | 1.2453
Height (m) | 0.15 |  | b | 0.33333 |  | Objective | 16.6602
|  |  | Objective | 20.4608 |  | HRT90% | 11.2077
|  |  | HRT90% | 6.0306 |  |  |  | Steps 2 | Choose the "solver" in the top bar. Set up the objective parameter as E10 or H9, and choose the "Min", then choose the changing variable cells from the purple cells from E7 to E9 or H7 to H8. At last, click the "Solve".
No | HRT (hour) | Nin (mg N L-1) | Nout (mg N L-1) | Actual Nrd (mg N L-1 m-1) | Mitscherlich (MT) model | Michaelis-Menton (MM) model
[5 empty] | Simulated Nrd (mg N L-1 m-1) | Simulated Nrd (mg N L-1 m-1)
1 | 0.5 | 5.995 | 3.7142 | 9.1232 | 10.0795 | 8.3513
2 | 0.5 | 5.9644 | 3.9485 | 8.0639 | 10.0795 | 8.3513
3 | 0.5 | 6.0766 | 3.5833 | 9.9733 | 10.0795 | 8.3513
4 | 1 | 5.995 | 2.3203 | 14.6986 | 12.7358 | 12.9832
5 | 1 | 5.9644 | 2.6068 | 13.4305 | 12.7358 | 12.9832
6 | 1 | 6.0766 | 2.7804 | 13.1848 | 12.7358 | 12.9832
7 | 2 | 5.995 | 1.635 | 17.4398 | 16.8876 | 17.9651
8 | 2 | 5.9644 | 1.6899 | 17.0982 | 16.8876 | 17.9651
9 | 2 | 6.0766 | 1.6951 | 17.526 | 16.8876 | 17.9651
10 | 3 | 5.995 | 1.0754 | 19.6783 | 19.8626 | 20.6
11 | 3 | 5.9644 | 0.82885 | 20.5424 | 19.8626 | 20.6
12 | 3 | 6.0766 | 1.0294 | 20.1887 | 19.8626 | 20.6
13 | 4 | 5.995 | 0.84215 | 20.6112 | 21.9942 | 22.2302
14 | 4 | 5.9644 | 0.58872 | 21.5029 | 21.9942 | 22.2302
15 | 4 | 6.0766 | 0.56039 | 22.0647 | 21.9942 | 22.2302
16 | 8 | 7.0467 | 0.62643 | 25.6813 | 25.962 | 25.2245
17 | 8 | 7.0467 | 0.68537 | 25.4455 | 25.962 | 25.2245
18 | 8 | 7.0467 | 0.91702 | 24.5189 | 25.962 | 25.2245
19 | 12 | 7.0467 | 0.68177 | 25.4599 | 27.0079 | 26.4103
20 | 12 | 7.0467 | 0.10112 | 27.7825 | 27.0079 | 26.4103
21 | 12 | 7.0467 | 0.26179 | 27.1398 | 27.0079 | 26.4103
22 | 24 | 7.0467 | 0 | 28.187 | 27.3754 | 27.7131
23 | 24 | 7.0467 | 0 | 28.187 | 27.3754 | 27.7131
24 | 24 | 7.0467 | 0 | 28.187 | 27.3754 | 27.7131
25
26
27
28
29
30
31
32
33
34
35
36
37
38
39
40
41
42
43
44
45
46
47
48
49
50
Note on B16: Microsoft Office User: HRT represents the hydraulic retention time, the unit is hour.
Note on C16: Microsoft Office User: Nin means the influent nitrate concentration.
Note on D16: Microsoft Office User: Nout means the effluent nitrate concentration.
Note on E16: Microsoft Office User: Nrd is a nitrate removal index to reflect how much nitrate concentration is reduced per unit of bioreactor length. The unit is mg N L-1 m-1.

## NRE(%)
Characterizing the Role of Hydraulic Retention Time on Nitrate Removal Indices in Denitrifying Bioreactors Author: Yuchuan Fan
DNBR Basic inflo |  |  | MT |  |  | MM |  | Steps 1 | In the gray cells, input your basic info, including bioreactor length, width, and height. Make sure there are some numbers for Nmax-MT, a, b, Nmax-MM and k.
Length (m) | 0.25 |  | Nmax-MT | 27.3187 |  | Nmax-MM | 29.009
Width (m) | 0.15 |  | a | 0.75022 |  | k | 1.2295
Height (m) | 0.15 |  | b | 0.3397 |  | Objective | 0.026448
|  |  | Objective | 0.032013 |  | HRT90% | 4.7459
|  |  | HRT90% | 4.6115 |  |  |  | Steps 2 | Choose the "solver" in the top bar. Set up the objective parameter as E10 or H9, and choose the "Min", then choose the changing variable cells from the purple cells from E7 to E9 or H7 to H8. At last, click the "Solve".
No | HRT (hour) | Nin (mg N L-1) | Nout (mg N L-1) | NRE (%) | Mitscherlich (MT) model | Michaelis-Menton (MM) model
[5 empty] | Simulated NRE (%) | Simulated NRE (%)
1 | 0.5 | 5.995 | 3.7142 | 0.38045 | 0.41807 | 0.34973
2 | 0.5 | 5.9644 | 3.9485 | 0.338 | 0.42021 | 0.35152
3 | 0.5 | 6.0766 | 3.5833 | 0.41032 | 0.41246 | 0.34503
4 | 1 | 5.995 | 2.3203 | 0.61296 | 0.53073 | 0.5426
5 | 1 | 5.9644 | 2.6068 | 0.56294 | 0.53344 | 0.54538
6 | 1 | 6.0766 | 2.7804 | 0.54244 | 0.5236 | 0.53531
7 | 2 | 5.995 | 1.635 | 0.72727 | 0.70599 | 0.74917
8 | 2 | 5.9644 | 1.6899 | 0.71667 | 0.7096 | 0.753
9 | 2 | 6.0766 | 1.6951 | 0.72105 | 0.69651 | 0.73911
10 | 3 | 5.995 | 1.0754 | 0.82062 | 0.83077 | 0.85806
11 | 3 | 5.9644 | 0.82885 | 0.86103 | 0.83502 | 0.86245
12 | 3 | 6.0766 | 1.0294 | 0.83059 | 0.81961 | 0.84654
13 | 4 | 5.995 | 0.84215 | 0.85952 | 0.91962 | 0.92531
14 | 4 | 5.9644 | 0.58872 | 0.90129 | 0.92432 | 0.93004
15 | 4 | 6.0766 | 0.56039 | 0.90778 | 0.90726 | 0.91288
16 | 8 | 7.0467 | 0.62643 | 0.9111 | 0.92119 | 0.89206
17 | 8 | 7.0467 | 0.68537 | 0.90274 | 0.92119 | 0.89206
18 | 8 | 7.0467 | 0.91702 | 0.86987 | 0.92119 | 0.89206
19 | 12 | 7.0467 | 0.68177 | 0.90325 | 0.95686 | 0.93352
20 | 12 | 7.0467 | 0.10112 | 0.98565 | 0.95686 | 0.93352
21 | 12 | 7.0467 | 0.26179 | 0.96285 | 0.95686 | 0.93352
22 | 24 | 7.0467 | 0 | 1 | 0.96899 | 0.97901
23 | 24 | 7.0467 | 0 | 1 | 0.96899 | 0.97901
24 | 24 | 7.0467 | 0 | 1 | 0.96899 | 0.97901
25
26
27
28
29
30
31
32
33
34
35
36
37
38
39
40
41
42
43
44
45
46
47
48
49
50
Note on B16: Microsoft Office User: HRT represents the hydraulic retention time, the unit is hour.
Note on C16: Microsoft Office User: Nin means the influent nitrate concentration.
Note on D16: Microsoft Office User: Nout means the effluent nitrate concentration.
Note on E16: Microsoft Office User: Nrd is a nitrate removal index to reflect how much nitrate concentration is reduced per unit of bioreactor length. The unit is mg N L-1 m-1.

## NRR (mg N m-3 d-1)
Characterizing the Role of Hydraulic Retention Time on Nitrate Removal Indices in Denitrifying Bioreactors Author: Yuchuan Fan
DNBR Basic inflo |  |  | MT |  | MM |  | Steps 1 | In the gray cells, input your basic info, including bioreactor length, width, and height. Make sure there are some numbers for Nmax-MT, a, b, Nmax-MM and k.
Length (m) | 0.25 |  | Nmax-MT | 27.3823 | Nmax-MM | 29.151
Width (m) | 0.15 |  | a | 0.7465 | k | 1.2453
Height (m) | 0.15 |  | b | 0.33333 | Objective | 153.6602
Effective porosity | 0.5 |  | Objective | 224.4924
[7 empty] | Steps 2 | Choose the "solver" in the top bar. Set up the objective parameter as E10 or H9, and choose the "Min", then choose the changing variable cells from the purple cells from E7 to E9 or H7 to H8. At last, click the "Solve".
No | HRT (hour) | Nin (mg N L-1) | Nout (mg N L-1) | NRR (mg N m-3 d-1) | Mitscherlich (MT) model | Michaelis-Menton (MM) model
[5 empty] | Simulated NRR (mg N m-3 d-1) | Simulated NRR (mg N m-3 d-1)
1 | 0.5 | 5.995 | 3.7142 | 54.7391 | 60.4771 | 50.1079
2 | 0.5 | 5.9644 | 3.9485 | 48.3836 | 60.4771 | 50.1079
3 | 0.5 | 6.0766 | 3.5833 | 59.8396 | 60.4771 | 50.1079
4 | 1 | 5.995 | 2.3203 | 44.0959 | 38.2074 | 38.9495
5 | 1 | 5.9644 | 2.6068 | 40.2915 | 38.2074 | 38.9495
6 | 1 | 6.0766 | 2.7804 | 39.5543 | 38.2074 | 38.9495
7 | 2 | 5.995 | 1.635 | 26.1596 | 25.3315 | 26.9476
8 | 2 | 5.9644 | 1.6899 | 25.6473 | 25.3315 | 26.9476
9 | 2 | 6.0766 | 1.6951 | 26.289 | 25.3315 | 26.9476
10 | 3 | 5.995 | 1.0754 | 19.6783 | 19.8626 | 20.6
11 | 3 | 5.9644 | 0.82885 | 20.5424 | 19.8626 | 20.6
12 | 3 | 6.0766 | 1.0294 | 20.1887 | 19.8626 | 20.6
13 | 4 | 5.995 | 0.84215 | 15.4584 | 16.4956 | 16.6727
14 | 4 | 5.9644 | 0.58872 | 16.1271 | 16.4956 | 16.6727
15 | 4 | 6.0766 | 0.56039 | 16.5486 | 16.4956 | 16.6727
16 | 8 | 7.0467 | 0.62643 | 9.6305 | 9.7358 | 9.4592
17 | 8 | 7.0467 | 0.68537 | 9.5421 | 9.7358 | 9.4592
18 | 8 | 7.0467 | 0.91702 | 9.1946 | 9.7358 | 9.4592
19 | 12 | 7.0467 | 0.68177 | 6.365 | 6.752 | 6.6026
20 | 12 | 7.0467 | 0.10112 | 6.9456 | 6.752 | 6.6026
21 | 12 | 7.0467 | 0.26179 | 6.785 | 6.752 | 6.6026
22 | 24 | 7.0467 | 0 | 3.5234 | 3.4219 | 3.4641
23 | 24 | 7.0467 | 0 | 3.5234 | 3.4219 | 3.4641
24 | 24 | 7.0467 | 0 | 3.5234 | 3.4219 | 3.4641
25
26
27
28
29
30
31
32
33
34
35
36
37
38
39
40
41
42
43
44
45
46
47
48
49
50
Note on B16: Microsoft Office User: HRT represents the hydraulic retention time, the unit is hour.
Note on C16: Microsoft Office User: Nin means the influent nitrate concentration.
Note on D16: Microsoft Office User: Nout means the effluent nitrate concentration.
Note on E16: Microsoft Office User: Nrd is a nitrate removal index to reflect how much nitrate concentration is reduced per unit of bioreactor length. The unit is mg N L-1 m-1.

## NRRTM(mg N m-3 d-1)
Characterizing the Role of Hydraulic Retention Time on Nitrate Removal Indices in Denitrifying Bioreactors Author: Yuchuan Fan
DNBR Basic inflo
Length (m) | 0.25
Width (m) | 0.15
Height (m) | 0.15
Effective porosity | 0.5
No | HRT (hour) | Nin (mg N L-1) | Nout (mg N L-1) | NRR (mg N m-3 d-1) | NRRTM (mg N m-3 d-1)
1 | 0.5 | 5.995 | 3.7142 | 54.7391 | 143.8789
2 | 0.5 | 5.9644 | 3.9485 | 48.3836 | 143.1465
3 | 0.5 | 6.0766 | 3.5833 | 59.8396 | 145.8377
4 | 1 | 5.995 | 2.3203 | 44.0959 | 71.9395
5 | 1 | 5.9644 | 2.6068 | 40.2915 | 71.5732
6 | 1 | 6.0766 | 2.7804 | 39.5543 | 72.9189
7 | 2 | 5.995 | 1.635 | 26.1596 | 35.9697
8 | 2 | 5.9644 | 1.6899 | 25.6473 | 35.7866
9 | 2 | 6.0766 | 1.6951 | 26.289 | 36.4594
10 | 3 | 5.995 | 1.0754 | 19.6783 | 23.9798
11 | 3 | 5.9644 | 0.82885 | 20.5424 | 23.8577
12 | 3 | 6.0766 | 1.0294 | 20.1887 | 24.3063
13 | 4 | 5.995 | 0.84215 | 15.4584 | 17.9849
14 | 4 | 5.9644 | 0.58872 | 16.1271 | 17.8933
15 | 4 | 6.0766 | 0.56039 | 16.5486 | 18.2297
16 | 8 | 7.0467 | 0.62643 | 9.6305 | 10.5701
17 | 8 | 7.0467 | 0.68537 | 9.5421 | 10.5701
18 | 8 | 7.0467 | 0.91702 | 9.1946 | 10.5701
19 | 12 | 7.0467 | 0.68177 | 6.365 | 7.0467
20 | 12 | 7.0467 | 0.10112 | 6.9456 | 7.0467
21 | 12 | 7.0467 | 0.26179 | 6.785 | 7.0467
22 | 24 | 7.0467 | 0 | 3.5234 | 3.5234
23 | 24 | 7.0467 | 0 | 3.5234 | 3.5234
24 | 24 | 7.0467 | 0 | 3.5234 | 3.5234
25
26
27
28
29
30
31
32
33
34
35
36
37
38
39
40
41
42
43
44
45
46
47
48
49
50
Note on B16: Microsoft Office User: HRT represents the hydraulic retention time, the unit is hour.
Note on C16: Microsoft Office User: Nin means the influent nitrate concentration.
Note on D16: Microsoft Office User: Nout means the effluent nitrate concentration.
Note on E16: Microsoft Office User: Nrd is a nitrate removal index to reflect how much nitrate concentration is reduced per unit of bioreactor length. The unit is mg N L-1 m-1.